## Revision History
Version # | Release Date | Change Request | Details | 2014-02-07
5 | 2014-02-03 | N/A | The SQA Review Checklist has been enhanced and is included in ProPath release 18.5: • Vista SQA Checklist is the new name. The version is 5.0 with ProPath release 18.5. • The Vista SQA Checklist version 5.0 includes the following: 1. Restores individual tabs to delineate Pre-Install, Install, Post-Install and Release to Product Support sections 2. Uses upgraded help which now: a. Allows automatic navigation to a specific help step by using the Contents section of the help b. Simplifies matching the Vista SQA Checklist step with the desired Vista SQA Checklist Help step

## Percentage
Vista SQA Checklist
Instructions:
The SQA Analyst will review each patch received from the developer that is associated with a project using a separate Vista SQA Checklist per patch. This checklist is divided into four review sections to fillout: Pre-Install, Install, Post-Install, and Release to Product Support. The Release to Product Support tab intentionally has not been included in the Total Percent Complete box. The Release to Product Support tab is a guide and reminder for SQA of the final steps needed to send the patch to Product Support.
To use the checklist, select which tab you wish to complete and click on the "Complete?" column.
This opens a pull-down menu with options Y and N/A. Select the appropriate response, either Yes, the item is complete, or N/A , not applicable. N/A is an acceptable entry for the checklist since not all checklist items apply to every patch. If N/A is entered the reason as to why the checklist item is not applicable must be entered in the “Comments” column. Simply saying it is not applicable is not acceptable for a comment.
As you respond to the questions on each tab, the percentage completed for that tab and the overall percentage on this tab is updated automatically with each question weighted equally.
Add a new worksheet to include any additional steps you need to check for your project. Any added worksheets and steps will not be included in the percentages.
When completing the header information, only fill in the Pre-Install tab. All the subsequent tabs update automatically based on this information.
Capture work preformed throughout the SQA Analyst review. Store artifacts associated with the review (including captures) appropriately during the review. When finalizing the project assure that the final artifacts are stored.
The online help is designed for 1024x768 resolution viewing.
For issues or suggestions create a new BMC Remedy incident making OIT PD Vista SQA Checklist Committee the Assigned Group and Assignee.
| Pre-Install | 97.78%
| Install | 100%
| Post-Install | 97.3%
| Total Percent Complete | 98.36%

## Pre-Install
Patch # |  |  | IB*2.0*577 | Test Iteration: | 11 | SQA Review # | 1 | 02/07/2014 | 45
Date Received: |  |  |  | Date Completed: |  |  |  |  | 0 | 34
Primary Developer: |  |  | Vito D'Amico, Jeff Alfini, Kathy McCole | Secondary Developer: | Vito D'Amico, Jeff Alfini, Kathy McCole, John Smith, Bill Jutzi |  |  |  | 0 | 2
SQA Analyst: |  |  | Mary Simons, Bill Jutzi | Checklist Version: 5.0 |  |  |  |  | 0 | 5
[5 empty] | 44 |  | 45 |  |  | 3
Vista SQA Checklist - I of IV
Pre-Install |  |  |  | Percentage Complete | 97.78%
Step |  | Complete? | Checklist Description | Comments
1 |  | N/A | Verify Primary Developer's Checklist | Artifact not required at the time of build
2 |  | N/A | Verify Secondary Developer’s Review Checklist | Artifact not required at the time of build
3 |  | Y | Save the patch description
| a. | Y | Perform editorial review
| b. | Y | Ensure patch subject is clear and in all caps
| c. | Y | Ensure abbreviations and acronyms are defined on first reference
| d. | Y | Run spelling and grammar check | 1 speling and 1 missing space
| e. | Y | Ensure description lists all BMC Remedy incidents or states N/A
| f. | Y | Ensure patch priority is listed
| g. | Y | Ensure patch category(s) listed
| h. | Y | Ensure instructions for disabling options/protocols are included
| i. | Y | Confirm there is a statement regarding whether or not users can be on the system
| j. | Y | Ensure time required to install patch is included
| k. | Y | Question manual deletion of routines
| l. | Y | Validate accuracy of patch name(s) found in the description
| m. | Y | Ensure format is correct for files: FILE NAME (#number)
| n. | Y | Ensure format is correct for fields: FIELD NAME (#number) | A few entries included both field and field numbers. Removed file numbers.
| o. | Y | Ensure format is correct for options: Menu Text [INTERNAL OPTION NAME]
| p. | Y | Ensure patch number list is in order of release
| q. | Y | Ensure full name is used for other packages such as VA FileMan, TaskMan, MailMan, etc.
| r. | Y | Ensure dependencies on other packages/patches listed
| s. | Y | Ensure database changes have been approved by database administrator
| t. | N/A | If this is an ENHANCEMENT type patch, compare the description to the New Service Request (NSR), if applicable | enhancement but no NSR
| u. | Y | Ensure estimate of disk space and journal file consumption is included, if applicable
| v. |  | Ensure reference is made to any documentation that will be sent out separately, if applicable | To be verified at National Release
| w. | Y | Compare the Installation Guide to the patch description's installation instructions, if applicable | install instructions arein PD
| x. | N/A | Ensure Patient Safety Issues (PSIs) addressed in this patch are identified to include the PSI number | no PSI issues
4 |  | Y | Ensure test plan/problem duplication is available, if applicable
5 |  | N/A | Verify Remedy ticket(s) | No tickets
6 |  | Y | Understand the problem or new features of the patch
7 |  | Y | Perform ^XINDEX | Ran on PATVEE
8 |  | Y | Collect the before patch installation checksum(s), if applicable
9 |  | N/A | Ensure that modifications of routines and files have been reviewed by the Blood Bank Modernization (BBM) team for potential effects on Blood Bank software in accordance with BBM team Review of VISTA Patches, if applicable
10 |  | N/A | If Health Level Seven (HL7) segments are included, check that new segment approval has been obtained from Message Administration, if applicable | no HL7
11 |  | Y | Retrieve the MailMan message/Host file, if applicable
12 |  | Y | Review file/global changes and save a "before" capture, if applicable
| a. | Y | Check for use of privileged access (R, W, P/D)
| b. | Y | Check for current nodes
13 |  | Y | Save a copy of the "before" components (other than routines), if applicable
| a. | Y | Data Dictionary
| b. | N/A | Data Values
| c. | Y | Protocols
| d. | Y | Options
14 |  | N/A | For ICD-9 changes e-mail VA OIT PD ICD_10_Test_Manager with subject ICD-9 Change, including patch number, change, & PM name
15 |  | Y | Duplicate problem and save the results, if applicable | SQA analyst completed replication of issue and testing
Note on E1: Enter patch number (e.g., XYZ*3*2)
Note on G1: Test version of patch that SQA analyst is currently reviewing
Note on I1: Number of reviews the SQA analyst has performed on this patch to date
Note on E2: Date SQA analyst received this test version under review. (time could be entered if necessary)
Note on G2: Date the patch was completed on FORUM; optionally could be used for the date the review of this version was completed
Note on E3: Enter name of primary developer
Note on G3: Enter name of secondary developer
Note on E4: Name of SQA analyst(s) reviewing this patch iteration
Note on F4: Current version of approved checklist; always retrieve the most current version from OED ProPath
Note on G7: Author:
Note on C9: Select a status from list box "Y" (or) "N/A".

## Install
Patch # |  |  | IB*2.0*577 | Test Iteration: | 11 | SQA Review # | 1
Date Received: |  |  | 0 | Date Completed: | 0
Primary Developer: |  |  | Vito D'Amico, Jeff Alfini, Kathy McCole | Secondary Developer: | Vito D'Amico, Jeff Alfini, Kathy McCole, John Smith, Bill Jutzi
SQA Analyst: |  |  | Mary Simons, Bill Jutzi | Checklist Version: 5.0
0
Vista SQA Checklist - II of IV
Install |  |  |  | Percentage Complete | 100%
Step |  | Complete? | Checklist Description | Comments
1 |  | Y | Load the patch
2 |  | Y | Verify checksums in Transport Global
3 |  | Y | Print Transport Global
| a. | Y | Confirm TYPE = SINGLE PACKAGE
| b. | Y | Confirm NATIONAL TRACKING = YES
| c. | Y | Confirm NATIONAL PACKAGE = PACKAGE OF PATCH
| d. | Y | Confirm presence of appropriate Required Builds
| e. | Y | Confirm all expected routines are included in the build (listed in the routine multiple)
| f. | Y | Confirm exported routine list is correctly namespaced
| g | Y | Confirm ALPHA/BETA TESTING = NO
4 |  | Y | Compare Transport Global to Current System
5 |  | Y | Backup a Transport Global
6 |  | Y | Install Package(s)
7 |  | Y | Compare time required to install with installation instructions
8 |  | N/A | Environment check, if applicable | no environment check
Note on C9: Select a status from list box "Y" (or) "N/A".

## Post-Install
Patch # |  |  | IB*2.0*577 | Test Iteration: | 11 | SQA Review # | 1 | 37
Date Received: |  |  | 0 | Date Completed: | 0 |  |  | 0 | 6
Primary Developer: |  |  | Vito D'Amico, Jeff Alfini, Kathy McCole | Secondary Developer: | Vito D'Amico, Jeff Alfini, Kathy McCole, John Smith, Bill Jutzi |  |  | 0 | 11
SQA Analyst: |  |  | Mary Simons, Bill Jutzi | Checklist Version: 5.0 |  |  |  | 0 | 12
[5 empty] | 36 |  | 37 |  | 7
Vista SQA Checklist - III of IV
Post-Install |  |  |  | Percentage Complete | 97.3%
Step |  | Complete? | Checklist Description | Comments |  |  |  |  | 36
1 |  | Y | Verify the "after" patch installation checksums, if applicable
2 |  | Y | Perform ^%RCHECK on all patch routines and save results, if applicable
3 |  | Y | Check first, second, and third routine lines
| a. | Y | First line | on extra space in IBY577PR
| b. | Y | Second line
| c. | Y | Third line | A couple of routines snuck thru (IBCSC8, IBCSC9) with old line 3.
4 |  | Y | Spell check routines for anything displayed to the user
5 |  | Y | Perform ^XINDEX
| a. | Y | Ensure there are no variables, new with this patch, that were not explicitly killed
| b. | Y | Ensure there are no warnings or errors listed
6 |  | Y | Check for necessary integration agreements
7 |  | Y | Ensure exported protocols are properly attached to menus, if applicable
8 |  | Y | Ensure exported options are properly attached to menus, if applicable
9 |  | Y | Review file changes, if applicable
| a. | Y | Compare Data Dictionary request to actual changes
| b. | Y | Confirm no erroneous nodes are exported
| c. | N/A | If patch alters data, verify that new values adhere to data dictionaries
10 |  | Y | Save copy of “after” components (other than routines), if applicable
11 |  | Y | Do a routine search (^%RFIND) for the following items, if applicable
| a. | Y | ////
| b. | Y | DIC(0)
| c. | Y | ^UTILITY
| d. | Y | ^TMP
| e. | Y | ^XTMP
| f. | Y | %
| g. | Y | $I
| h. | Y | U=
| i. | Y | K ^
| j. | Y | ^(
12 |  | Y | Review sets and kills of IO variables
13 |  | Y | Confirm fields which contain executable code are write protected in the DD with "@" or are defined as VA FileMan data type of "M", if applicable
14 |  | Y | Test the patch to confirm that the patch has corrected the problem, if applicable | SQA analyst confirmed
15 |  | Y | Check error log (D ^XTER)
16 |  | Y | Deliver report of findings to the developer and development manager
17 |  | Y | Ensure Patch Tracking Message has been delivered to appropriate staff, if applicable | patch tracking message via outlook
18 |  | Y | Perform user documentation review, if applicable | SQA analyst confirmed
19 |  |  | Ensure the documentation file names in the patch description match the actual file names, if applicable | to be verified at national release
Note on C9: Select a status from list box "Y" (or) "N/A".

## Release to Product Support
Patch # |  | IB*2.0*577 | Test Iteration: | 11 | SQA Review # | 1
Date Received: |  | 0 | Date Completed: | 0
Primary Developer: |  | Vito D'Amico, Jeff Alfini, Kathy McCole | Secondary Developer: | Vito D'Amico, Jeff Alfini, Kathy McCole, John Smith, Bill Jutzi
SQA Analyst: |  | Mary Simons, Bill Jutzi | Checklist Version: 5.0
|  |  |  | 0 |  | 0
Vista SQA Checklist - IV of IV
Release to Product Support |  |  | Percentage Complete | 0% |  |  | 0 | 0
Step | Complete? | Checklist Description | Comments
1 |  | Check Patch Tracking Message (PTM) for test site sign-offs
2 |  | Review final description in the National Patch Module, if applicable
3 |  | Change patch status to COMPLETED/NOT RELEASED, if applicable
4 |  | Reply to the PTM to inform others of patch status change to COMPLETED/NOT RELEASED
5 |  | Provide end-user documentation to Product Support, if applicable
6 |  | Store remaining final patch review documents
Note on C9: Select a status from list box "Y" (or) "N/A".